## JLCPCB BOM Tool - BOM Matching
JLCPCB BOM Tool - BOM Matching
BOM name：bom-JLCPCB Assembly Order.xlsx |  |  | Download Time：2026-10-11 04:34:26 |  |  |  | * Our matching results are updated in real-time, but stock and prices may change. If it's been over 24 hours, please re-match before placing your order.
PCB Assembled Qty：5 |  |  | Est. Total Price：40.9164
Your BOM |  |  |  | Matched Parts | [6 empty] | Order Information
Designator | Comment | Footprint | JLCPCB Part # | Matches | Part # | Manufacturer | Footprint | Description | Category | Warning | JLCPCB Part # | Product link | Lib Type | Qty | Source | Total Price ($)
BTN1 | BTN | SW_Push_1P1T_XKB_TS-1187A |  | Select by Customer | TS-1187A-B-A-B | XKB Connection | SMD-4P,5.1x5.1mm | -30℃~+85℃ 1.5mm 1.6N 100,000 cycles 12V 5.1mm 5.1mm 50mA Gold No Round Button SPST Surface Mount,Vertical Without Bracket SMD-4P,5.1x5.1mm Tactile Switches ROHS | Tactile Switches |  | C318884 | https://jlcpcb.com/partdetail/XKBConnection-TS_1187A_B_AB/C318884 | Basic | 5 | 5 JLCPCB | 0.103
C10,C11,C15,C18,C19,C22,C32,C35 | 0.1uF | 0402 |  | Unconfirmed | CL05B104KO5NNNC | Samsung Electro-Mechanics | 0402 | 100nF 16V X7R ±10% 0402 Multilayer Ceramic Capacitors MLCC - SMD/SMT ROHS | Multilayer Ceramic Capacitors MLCC - SMD/SMT | 1.The comment (CL05B104KO5NNNC) of this part does not match the one (0.1uF) provided in your BOM. Please confirm; | C1525 | https://jlcpcb.com/partdetail/1877-CL05B104KO5NNNC/C1525 | Basic | 40 | 40 JLCPCB | 0.18
C13,C26,C39 | 1uF | 0402 |  | Select by System | CL05A105KA5NQNC | Samsung Electro-Mechanics | 0402 | 1uF 25V X5R ±10% 0402 Multilayer Ceramic Capacitors MLCC - SMD/SMT ROHS | Multilayer Ceramic Capacitors MLCC - SMD/SMT |  | C52923 | https://jlcpcb.com/partdetail/53938-CL05A105KA5NQNC/C52923 | Basic | 15 | 15 JLCPCB | 0.1305
C16,C17,C2,C20,C25,C3,C36,C6,C7,C8 | 10uF | 0402 |  | Select by System | CL05A106MQ5NUNC | Samsung Electro-Mechanics | 0402 | 10uF 6.3V X5R ±20% 0402 Multilayer Ceramic Capacitors MLCC - SMD/SMT ROHS | Multilayer Ceramic Capacitors MLCC - SMD/SMT |  | C15525 | https://jlcpcb.com/partdetail/16204-CL05A106MQ5NUNC/C15525 | Basic | 50 | 50 JLCPCB | 1.28
C31,DNP1 | 15pF | 0402 |  | Unconfirmed | 0402CG150J500NT | FH (Guangdong Fenghua Advanced Tech) | 0402 | 15pF 50V C0G ±5% 0402 Multilayer Ceramic Capacitors MLCC - SMD/SMT ROHS | Multilayer Ceramic Capacitors MLCC - SMD/SMT | 1.There may be multiple types of parts, but one type of part has been matched. Please check.; | C1548 | https://jlcpcb.com/partdetail/1900-0402CG150J500NT/C1548 | Basic | 10 | 10 JLCPCB | 0.038
C33,C37,C38,C4 | 12pF | 0402 |  | Select by System | 0402CG120J500NT | FH (Guangdong Fenghua Advanced Tech) | 0402 | 12pF 50V C0G ±5% 0402 Multilayer Ceramic Capacitors MLCC - SMD/SMT ROHS | Multilayer Ceramic Capacitors MLCC - SMD/SMT |  | C1547 | https://jlcpcb.com/partdetail/1899-0402CG120J500NT/C1547 | Basic | 20 | 20 JLCPCB | 0.072
C40 | 10nF | 0402 |  | Select by System | CL05B103KB5NNNC | Samsung Electro-Mechanics | 0402 | 10nF 50V X7R ±10% 0402 Multilayer Ceramic Capacitors MLCC - SMD/SMT ROHS | Multilayer Ceramic Capacitors MLCC - SMD/SMT |  | C15195 | https://jlcpcb.com/partdetail/15869-CL05B103KB5NNNC/C15195 | Basic | 5 | 5 JLCPCB | 0.025
D1,D2,D3 | LED | 0603 |  | Unconfirmed | XL-1608SURC-06 | XINGLIGHT | 0603 | -40℃~+85℃ 120° 2.3V 20mA 225mcd 50mW 620nm~630nm 625nm Discrete Diode Red Top-mount Water Clear 0603 LED Indication - Discrete ROHS | LED Indication - Discrete | 1.The comment (XL-1608SURC-06) of this part does not match the one (LED) provided in your BOM. Please confirm; | C965799 | https://jlcpcb.com/partdetail/XINGLIGHT-XL_1608SURC06/C965799 | Extended | 27 | 27 JLCPCB | 0.1026
D4 | SS14 | D_SMA |  | Select by System | SS14 | MDD(Microdiode Semiconductor) | SMA(DO-214AC) | -55℃~+150℃ 1A 25A 300uA@40V 40V 550mV@1A Independent SMA(DO-214AC) Schottky Diodes ROHS | Schottky Diodes |  | C2480 | https://jlcpcb.com/partdetail/MDD_Microdiode_Semiconductor-SS14/C2480 | Basic | 5 | 5 JLCPCB | 0.0955
FLASH1 | Flash | SW_Push_1P1T_XKB_TS-1187A |  | Unconfirmed | WT25Q32X-8S(150mil)32Mbit FLash | WT(Guangzhou Wei Chuang Elec) | SOP-8-150mil | SOP-8-150mil NOR FLASH ROHS |  | 1.The comment (WT25Q32X-8S(150mil)32Mbit FLash) of this part does not match the one (Flash) provided in your BOM. Please confirm; | C55213535 | https://jlcpcb.com/partdetail/C55213535 | Extended | 5 | 5 JLCPCB | 3.681
J1 | USB_C_Receptacle_USB2.0_14P | USB_C_Receptacle_HCTL_HC-TYPE-C-16P-01A |  | Select by Customer | HC-TYPE-C-16P-01A | HCTL | SMD | -55℃~+85℃ 1 16P 20V 5A 7.35mm Black Female Surface Mount, Right Angle Type-C SMD USB Connectors ROHS | USB Connectors |  | C2894897 | https://jlcpcb.com/partdetail/HCTL-HC_TYPE_C_16P01A/C2894897 | Extended | 5 | 5 JLCPCB | 0.4995
J2 | Conn_01x02_Pin | PinSocket_1x02_P2.54mm_Vertical |  | Select by Customer | 2.54-1*2P母 | BOOMELE(Boom Precision Elec) | 插件,P=2.54mm | -40℃~+105℃ 1 1x2P 2.54mm 2P 3.3mm 3A Brass Square Hole Through Hole Top 插件,P=2.54mm Female Headers ROHS | Female Headers |  | C49661 | https://jlcpcb.com/partdetail/50669-2_54_1_2P/C49661 | Extended | 9 | 9 JLCPCB | 0.54
L3 | 2nH | 0402 |  | Select by System | VHF100505HQ2N0BT | FH (Guangdong Fenghua Advanced Tech) | 0402 | 2nH 6GHz 8@100MHz 900mA 90mΩ Multilayer inductor、High-frequency inductor 0402 Inductors (SMD) ROHS | Inductors (SMD) |  | C3032791 | https://jlcpcb.com/partdetail/3573135-VHF100505HQ2N0BT/C3032791 | Extended | 20 | 20 JLCPCB | 0.09
L6 | 4.7nH | 0402 |  | Select by System | SDCL1005C4N7STDF | Sunlord | 0402 | 200mΩ 300mA 4.7nH 4GHz 8@100MHz Multilayer inductor 0402 Inductors (SMD) ROHS | Inductors (SMD) |  | C13595 | https://jlcpcb.com/partdetail/Sunlord-SDCL1005C4N7STDF/C13595 | Extended | 20 | 20 JLCPCB | 0.094
Q1 | AO3401A | SOT-23 |  | Select by System | AO3401A | Alpha & Omega Semicon | SOT-23 | 1 P-Channel 14nC@10V 30V 47mΩ@10V、60mΩ@4.5V、85mΩ@2.5V 4A 55pF 645pF 80pF 900mV SOT-23 MOSFETs ROHS | MOSFETs |  | C15127 | https://jlcpcb.com/partdetail/Alpha_OmegaSemicon-AO3401A/C15127 | Basic | 5 | 5 JLCPCB | 0.509
R1 | 2K | 0402 |  | Unconfirmed | 0402WGF2001TCE | UNI-ROYAL(Uniroyal Elec) | 0402 | -55℃~+155℃ 2kΩ 50V 62.5mW Thick Film Resistor ±1% ±100ppm/℃ 0402 Chip Resistor - Surface Mount ROHS | Chip Resistor - Surface Mount | 1.The comment (0402WGF2001TCE) of this part does not match the one (2K) provided in your BOM. Please confirm; | C4109 | https://jlcpcb.com/partdetail/4516-0402WGF2001TCE/C4109 | Basic | 5 | 5 JLCPCB | 0.013
R12,R19 | 200K | 0402 |  | Unconfirmed | 0402WGF2003TCE | UNI-ROYAL(Uniroyal Elec) | 0402 | -55℃~+155℃ 200kΩ 50V 62.5mW Thick Film Resistor ±1% ±100ppm/℃ 0402 Chip Resistor - Surface Mount ROHS | Chip Resistor - Surface Mount | 1.The comment (0402WGF2003TCE) of this part does not match the one (200K) provided in your BOM. Please confirm; | C25764 | https://jlcpcb.com/partdetail/26507-0402WGF2003TCE/C25764 | Basic | 10 | 10 JLCPCB | 0.018
R14,R17 | 5.1K | 0402 |  | Unconfirmed | 0402WGF5101TCE | UNI-ROYAL(Uniroyal Elec) | 0402 | -55℃~+155℃ 5.1kΩ 50V 62.5mW Thick Film Resistor ±1% ±100ppm/℃ 0402 Chip Resistor - Surface Mount ROHS | Chip Resistor - Surface Mount | 1.The comment (0402WGF5101TCE) of this part does not match the one (5.1K) provided in your BOM. Please confirm; | C25905 | https://jlcpcb.com/partdetail/26648-0402WGF5101TCE/C25905 | Basic | 10 | 10 JLCPCB | 0.024
R15 | 1K | 0402 |  | Unconfirmed | 0402WGF1001TCE | UNI-ROYAL(Uniroyal Elec) | 0402 | -55℃~+155℃ 1kΩ 50V 62.5mW Thick Film Resistor ±1% ±100ppm/℃ 0402 Chip Resistor - Surface Mount ROHS | Chip Resistor - Surface Mount | 1.The comment (0402WGF1001TCE) of this part does not match the one (1K) provided in your BOM. Please confirm; | C11702 | https://jlcpcb.com/partdetail/12256-0402WGF1001TCE/C11702 | Basic | 5 | 5 JLCPCB | 0.0175
R16,R24,R25 | 470R | 0402 |  | Unconfirmed | 0402WGF4700TCE | UNI-ROYAL(Uniroyal Elec) | 0402 | -55℃~+155℃ 470Ω 50V 62.5mW Thick Film Resistor ±1% ±100ppm/℃ 0402 Chip Resistor - Surface Mount ROHS | Chip Resistor - Surface Mount | 1.The comment (0402WGF4700TCE) of this part does not match the one (470R) provided in your BOM. Please confirm; | C25117 | https://jlcpcb.com/partdetail/25860-0402WGF4700TCE/C25117 | Basic | 15 | 15 JLCPCB | 0.0405
R18,R2 | 33R | 0402 |  | Unconfirmed | 0402WGF330JTCE | UNI-ROYAL(Uniroyal Elec) | 0402 | -55℃~+155℃ 33Ω 50V 62.5mW Thick Film Resistor ±1% ±100ppm/℃ 0402 Chip Resistor - Surface Mount ROHS | Chip Resistor - Surface Mount | 1.The comment (0402WGF330JTCE) of this part does not match the one (33R) provided in your BOM. Please confirm; | C25105 | https://jlcpcb.com/partdetail/25848-0402WGF330JTCE/C25105 | Basic | 10 | 10 JLCPCB | 0.012
R20 | 100K | 0402 |  | Unconfirmed | 0402WGF1003TCE | UNI-ROYAL(Uniroyal Elec) | 0402 | -55℃~+155℃ 100kΩ 50V 62.5mW Thick Film Resistor ±1% ±100ppm/℃ 0402 Chip Resistor - Surface Mount ROHS | Chip Resistor - Surface Mount | 1.The comment (0402WGF1003TCE) of this part does not match the one (100K) provided in your BOM. Please confirm; | C25741 | https://jlcpcb.com/partdetail/26484-0402WGF1003TCE/C25741 | Basic | 5 | 5 JLCPCB | 0.012
R21,R22,R4 | 10K | 0402 |  | Unconfirmed | 0402WGF1002TCE | UNI-ROYAL(Uniroyal Elec) | 0402 | -55℃~+155℃ 10kΩ 50V 62.5mW Thick Film Resistor ±1% ±100ppm/℃ 0402 Chip Resistor - Surface Mount ROHS | Chip Resistor - Surface Mount | 1.The comment (0402WGF1002TCE) of this part does not match the one (10K) provided in your BOM. Please confirm; | C25744 | https://jlcpcb.com/partdetail/26487-0402WGF1002TCE/C25744 | Basic | 15 | 15 JLCPCB | 0.051
R23,R26,R27,R28,R29,R30 | 0R | 0402 |  | Unconfirmed | 0402WGF0000TCE | UNI-ROYAL(Uniroyal Elec) | 0402 | -55℃~+155℃ 0Ω 50V 62.5mW Thick Film Resistor ±1% ±800ppm/℃ 0402 Chip Resistor - Surface Mount ROHS | Chip Resistor - Surface Mount | 1.The comment (0402WGF0000TCE) of this part does not match the one (0R) provided in your BOM. Please confirm; | C17168 | https://jlcpcb.com/partdetail/17853-0402WGF0000TCE/C17168 | Basic | 30 | 30 JLCPCB | 0.075
U1 | ESP32-S3 | QFN-56-1EP_7x7mm_P0.4mm_EP4x4mm |  | Select by System | ESP32-S3 | Espressif Systems | QFN-56-EP(7x7) | -40℃~+105℃ -98.4dBm 150Mbps 2.412GHz~2.484GHz 2.4GHz 21dBm 340mA 3V~3.6V 88mA SPI、USB、UART、ADC、I2C、I2S、PWM WiFi transceiver QFN-56-EP(7x7) RF Transceiver ICs ROHS | RF Transceiver ICs |  | C2913192 | https://jlcpcb.com/partdetail/EspressifSystems-ESP32S3/C2913192 | Extended | 5 | 5 JLCPCB | 13.958
U2 | W25Q128JVS | SOIC-8_5.3x5.3mm_P1.27mm |  | Unconfirmed | W25Q128JVSIQ | Winbond Elec | SOIC-8-208mil | -40℃~+85℃ 100,000 cycles 120ms@(32KB) 128Mbit 133MHz 1uA 2.7V~3.6V 20 Years 3ms Power-on reset、Hardware write protection、Software write protection、Write enable latch、Absolute write protection SPI SOIC-8-208mil NOR FLASH ROHS | NOR FLASH | 1.The comment (W25Q128JVSIQ) of this part does not match the one (W25Q128JVS) provided in your BOM. Please confirm; | C97521 | https://jlcpcb.com/partdetail/WinbondElec-W25Q128JVSIQ/C97521 | Basic | 5 | 5 JLCPCB | 12.7855
U3 | MCP73831-2-OT | SOT-23-5 |  | Select by Customer | MCP73831T-2ACI/OT | Microchip Tech | SOT-23-5 | -40℃~+85℃ 1 3.75V~6V 4.2V 53uA 550mA Charging IC Lithium Battery Not supported SOT-23-5 Battery Management ROHS | Battery Management |  | C424093 | https://jlcpcb.com/partdetail/MicrochipTech-MCP73831T_2ACIOT/C424093 | Extended | 5 | 5 JLCPCB | 3.844
U4 | AMS1117-3.3 | SOT-223-3_TabPin2 |  | Select by System | AMS1117-3.3 | Advanced Monolithic Systems | SOT-223 | -40℃~+125℃ 0.003%Vout 1 1.1V@(800mA) 15V 1A 3.3V 5mA 72dB@(120Hz) Fixed Over Current Protection、Short Circuit Protection、Thermal shutdown Positive SOT-223 Voltage Regulators - Linear, Low Drop Out (LDO) Regulators ROHS | Voltage Regulators - Linear, Low Drop Out (LDO) Regulators |  | C6186 | https://jlcpcb.com/partdetail/Advanced_MonolithicSystems-AMS1117_33/C6186 | Basic | 5 | 5 JLCPCB | 1.04
Y1 | 32.768kHz | Crystal_SMD_3215-2Pin_3.2x1.5mm |  | Select by System | SC-32S32.768kHz20PPM7pF | Seiko | SMD3215-2P | 32.768kHz 7pF ±20ppm SMD3215-2P Crystals ROHS | Crystals |  | C97604 | https://jlcpcb.com/partdetail/Seiko-SC_32S32768kHz20PPM7pF/C97604 | Extended | 5 | 5 JLCPCB | 0.936
Y2 | 40MHz(10ppm) | Crystal_SMD_2520-4Pin_2.5x2.0mm |  | Select by Customer | 3225 40M 12PF 10PPM | SST | SMD3225-4P | -20℃~+70℃ 12pF 40MHz ±10ppm ±30ppm SMD3225-4P Crystals ROHS | Crystals |  | C5380316 | https://jlcpcb.com/partdetail/SST-3225_40M_12PF10PPM/C5380316 | Extended | 9 | 9 JLCPCB | 0.6498
RESET1 | Reset | SW_Push_1P1T_XKB_TS-1187A |  | Unconfirmed | TL1220S1BBSG-RESET | E-Switch | 插件 | -40℃~+85℃ 1.8N 12V 50mA PC Pin Rectangular Button SPST-NO Through Hole Plugin Tactile Switches ROHS | Tactile Switches | 1.The comment (TL1220S1BBSG-RESET) of this part does not match the one (Reset) provided in your BOM. Please confirm; | C5798268 | https://jlcpcb.com/partdetail/ESwitch-TL1220S1BBSGRESET/C5798268 | Extended | 5 | 0 JLCPCB | 0
J3,J5 | Conn_01x18_Pin | PinHeader_1x18_P2.54mm_Vertical |  | No matches | No Part Selected